## SVD-HVMOSFETs
Part Number | Status | Process | Package | Configuration | Popular Application | Type | ESD Diode | Schottky Diode | Schottky Type | VDS (V) | VGS (±V) | ID (A) |  | PD (W) |  | RDS(ON) (mΩ max) at VGS= |  |  |  | VGS(th) (max V) | Ciss (pF) | Crss (pF) | Qg (nC) | Qgd (nC) | Td(on) (ns) | Td(off) (ns)
[12 empty] | 25°C | 70°C | 25°C | 70°C | 10V | 4.5V | 2.5V | 1.8V
SVD730F | Full Production | S-Rin | TO-220F-3L | Single | High Voltage | N | No | No |  | 400 | 30 | 5.5 |  | 33 |  | 950 |  |  |  | 4 | 546 | 6 | 15.5 | 6.1 | 16 | 106
SVD730T | Full Production | S-Rin | TO-220-3L | Single | High Voltage | N | No | No |  | 400 | 30 | 5.5 |  | 100 |  | 950 |  |  |  | 4 | 546 | 6 | 15.5 | 6.1 | 16 | 106
SVD730M | Sample | S-Rin | TO-251D-3L | Single | High Voltage | N | No | No |  | 400 | 30 | 5.5 |  | 77 |  | 950 |  |  |  | 4 | 546 | 6 | 15.5 | 6.1 | 16 | 106
SVD740F | Sample | S-Rin | TO-220F-3L | Single | High Voltage | N | No | No |  | 400 | 30 | 10 |  | 52 |  | 600 |  |  |  | 4 | 1035 | 2 | 26.8 | 8.5 | 39 | 248
SVD740T | Sample | S-Rin | TO-220-3L | Single | High Voltage | N | No | No |  | 400 | 30 | 10 |  | 160 |  | 600 |  |  |  | 4 | 1035 | 2 | 26.8 | 8.5 | 39 | 248
SVD740S | Sample | S-Rin | TO-263-2L | Single | High Voltage | N | No | No |  | 400 | 30 | 10 |  |  |  | 600 |  |  |  | 4 | 1035 | 2 | 26.8 | 8.5 | 39 | 248
SVD830F | Full Production | S-Rin | TO-220F-3L | Single | High Voltage | N | No | No |  | 500 | 30 | 4.5 |  | 42 |  | 1500 |  |  |  | 4 | 548 | 5 | 16 | 6.1 | 18 | 108
SVD830T | Full Production | S-Rin | TO-220-3L | Single | High Voltage | N | No | No |  | 500 | 30 | 4.5 |  | 87.5 |  | 1500 |  |  |  | 4 | 548 | 5 | 16 | 6.1 | 18 | 108
SVD840F | Sample | S-Rin | TO-220F-3L | Single | High Voltage | N | No | No |  | 500 | 30 | 8 |  | 49 |  | 900 |  |  |  | 4 | 1100 | 5 | 31 | 12 | 34 | 208
SVD840T | Sample | S-Rin | TO-220-3L | Single | High Voltage | N | No | No |  | 500 | 30 | 8 |  | 135 |  | 900 |  |  |  | 4 | 1100 | 5 | 31 | 12 | 34 | 208
SVD13N50F | Full Production | S-Rin | TO-220F-3L | Single | High Voltage | N | No | No |  | 500 | 30 | 13 |  | 51 |  | 520 |  |  |  | 4 | 1838 | 10.6 | 53.18 | 17.17 | 52 | 352
SVD13N50T | Full Production | S-Rin | TO-220-3L | Single | High Voltage | N | No | No |  | 500 | 30 | 13 |  | 180 |  | 520 |  |  |  | 4 | 1838 | 10.6 | 53.18 | 17.17 | 52 | 352
SVD2N60M | Full Production | S-Rin | TO-251-3L | Single | High Voltage | N | No | No |  | 600 | 30 | 2 |  | 34 |  | 4600 |  |  |  | 4 | 320 | 3 | 9.3 | 3.3 | 13 | 73
SVD2N60M | Full Production | S-Rin | TO-251D-3L | Single | High Voltage | N | No | No |  | 600 | 30 | 2 |  | 34 |  | 4600 |  |  |  | 4 | 320 | 3 | 9.3 | 3.3 | 13 | 73
SVD2N60MJ | Full Production | S-Rin | TO-251J-3L | Single | High Voltage | N | No | No |  | 600 | 30 | 2 |  | 35 |  | 4600 |  |  |  | 4 | 320 | 3 | 9.3 | 3.3 | 13 | 73
SVD2N60F | Full Production | S-Rin | TO-220F-3L | Single | High Voltage | N | No | No |  | 600 | 30 | 2 |  | 23 |  | 4600 |  |  |  | 4 | 320 | 3 | 9.3 | 3.3 | 13 | 73
SVD2N60T | Full Production | S-Rin | TO-220-3L | Single | High Voltage | N | No | No |  | 600 | 30 | 2 |  | 44 |  | 4600 |  |  |  | 4 | 320 | 3 | 9.3 | 3.3 | 13 | 73
SVD2N60D | Full Production | S-Rin | TO-252-2L | Single | High Voltage | N | No | No |  | 600 | 30 | 2 |  | 34 |  | 4600 |  |  |  | 4 | 320 | 3 | 9.3 | 3.3 | 13 | 73
SVD4N60F | Full Production | S-Rin | TO-220F-3L | Single | High Voltage | N | No | No |  | 600 | 30 | 4 |  | 33 |  | 2400 |  |  |  | 4 | 672 | 4.7 | 19.8 | 7.2 | 27 | 160
SVD4N60T | Full Production | S-Rin | TO-220-3L | Single | High Voltage | N | No | No |  | 600 | 30 | 4 |  | 100 |  | 2400 |  |  |  | 4 | 672 | 4.7 | 19.8 | 7.2 | 27 | 160
SVD4N60D | Full Production | S-Rin | TO-252-2L | Single | High Voltage | N | No | No |  | 600 | 30 | 4 |  | 77 |  | 2400 |  |  |  | 4 | 672 | 4.7 | 19.8 | 7.2 | 27 | 160
SVD5N60F | Full Production | S-Rin | TO-220F-3L | Single | High Voltage | N | No | No |  | 600 | 30 | 5 |  | 40 |  | 2100 |  |  |  | 4 | 681 | 7 | 19.9 | 7.21 | 26.7 | 160
SVD5N60T | Full Production | S-Rin | TO-220-3L | Single | High Voltage | N | No | No |  | 600 | 30 | 5 |  | 120 |  | 2100 |  |  |  | 4 | 681 | 7 | 19.9 | 7.21 | 26.7 | 160
SVD7N60F | Full Production | S-Rin | TO-220F-3L | Single | High Voltage | N | No | No |  | 600 | 30 | 7 |  | 48 |  | 1200 |  |  |  | 4 | 1095 | 2 | 26.8 | 8.5 | 39 | 248
SVD7N60T | Full Production | S-Rin | TO-220-3L | Single | High Voltage | N | No | No |  | 600 | 30 | 7 |  | 147 |  | 1200 |  |  |  | 4 | 1095 | 2 | 26.8 | 8.5 | 39 | 248
SVD8N60F | Full Production | S-Rin | TO-220F-3L | Single | High Voltage | N | No | No |  | 600 | 30 | 8 |  | 48 |  | 1200 |  |  |  | 4 | 1095 | 12 | 26.8 | 12 | 15 | 80
SVD8N60T | Full Production | S-Rin | TO-220-3L | Single | High Voltage | N | No | No |  | 600 | 30 | 8 |  | 147 |  | 1200 |  |  |  | 4 | 1095 | 12 | 26.8 | 12 | 15 | 80
SVD10N60F | Full Production | S-Rin | TO-220F-3L | Single | High Voltage | N | No | No |  | 600 | 30 | 10 |  | 50 |  | 1000 |  |  |  | 4 | 1132 | 3.91 | 19.38 | 6.55 | 32.33 | 58.67
SVD10N60T | Full Production | S-Rin | TO-220-3L | Single | High Voltage | N | No | No |  | 600 | 30 | 10 |  | 156 |  | 1000 |  |  |  | 4 | 1132 | 3.91 | 19.38 | 6.55 | 32.33 | 58.67
SVD12N60F | Full Production | S-Rin | TO-220F-3L | Single | High Voltage | N | No | No |  | 600 | 30 | 12 |  | 51 |  | 800 |  |  |  | 4 | 1876 | 20 | 51.7 | 18.6 | 30 | 150
SVD12N60T | Full Production | S-Rin | TO-220-3L | Single | High Voltage | N | No | No |  | 600 | 30 | 12 |  | 225 |  | 800 |  |  |  | 4 | 1876 | 20 | 51.7 | 18.6 | 30 | 150
SVD2N65F | Full Production | S-Rin | TO-220F-3L | Single | High Voltage | N | No | No |  | 650 | 30 | 2 |  | 23 |  | 5600 |  |  |  | 4 | 320 | 3 | 9.3 | 3.3 | 13 | 73
SVD2N65M | Sample | S-Rin | TO-251D-3L | Single | High Voltage | N | No | No |  | 650 | 30 | 2 |  | 44 |  | 5600 |  |  |  | 4 | 320 | 3 | 9.3 | 3.3 | 13 | 73
SVD2N65T | Full Production | S-Rin | TO-220-3L | Single | High Voltage | N | No | No |  | 650 | 30 | 2 |  | 44 |  | 5600 |  |  |  | 4 | 320 | 3 | 9.3 | 3.3 | 13 | 73
SVD4N65M | Sample | S-Rin | TO-251-3L | Single | High Voltage | N | No | No |  | 650 | 30 | 4 |  | 77 |  | 3000 |  |  |  | 4 | 556 | 3 | 15.8 | 5.6 | 20 | 128
SVD4N65M | Sample | S-Rin | TO-251D-3L | Single | High Voltage | N | No | No |  | 650 | 30 | 4 |  | 77 |  | 3000 |  |  |  | 4 | 556 | 3 | 15.8 | 5.6 | 20 | 128
SVD4N65F | Full Production | S-Rin | TO-220F-3L | Single | High Voltage | N | No | No |  | 650 | 30 | 4 |  | 33 |  | 3000 |  |  |  | 4 | 556 | 3 | 15.8 | 5.6 | 20 | 128
SVD4N65T | Full Production | S-Rin | TO-220-3L | Single | High Voltage | N | No | No |  | 650 | 30 | 4 |  | 100 |  | 3000 |  |  |  | 4 | 556 | 3 | 15.8 | 5.6 | 20 | 128
SVD7N65AT | Sample | S-Rin | TO-220-3L | Single | High Voltage | N | No | No |  | 650 | 30 | 7 |  | 160 |  | 1400 |  |  |  | 4 | 1035 | 10 | 26.8 | 11.5 | 19 | 88
SVD7N65AF | Full Production | S-Rin | TO-220F-3L | Single | High Voltage | N | No | No |  | 650 | 30 | 7 |  | 52 |  | 1400 |  |  |  | 4 | 1035 | 10 | 26.8 | 11.5 | 19 | 88
SVD8N65F | Full Production | S-Rin | TO-220F-3L | Single | High Voltage | N | No | No |  | 650 | 30 | 8 |  | 52 |  | 1400 |  |  |  | 4 | 1035 | 10 | 26.8 | 11.5 | 19 | 88
SVD8N65T | Full Production | S-Rin | TO-220-3L | Single | High Voltage | N | No | No |  | 650 | 30 | 8 |  | 160 |  | 1400 |  |  |  | 4 | 1035 | 10 | 26.8 | 11.5 | 19 | 88
SVD10N65F | Full Production | S-Rin | TO-220F-3L | Single | High Voltage | N | No | No |  | 650 | 30 | 10 |  | 50 |  | 1000 |  |  |  | 4 | 1143.2 | 3.5 | 20 | 6.48 | 40 | 52.13
SVD10N65T | Full Production | S-Rin | TO-220-3L | Single | High Voltage | N | No | No |  | 650 | 30 | 10 |  | 156 |  | 1000 |  |  |  | 4 | 1143.2 | 3.5 | 20 | 6.48 | 40 | 52.13
SVD12N65F | Full Production | S-Rin | TO-220F-3L | Single | High Voltage | N | No | No |  | 650 | 30 | 12 |  | 51 |  | 800 |  |  |  | 4 | 1830 | 2 | 51.7 | 18.6 | 50 | 310
SVD12N65T | Full Production | S-Rin | TO-220-3L | Single | High Voltage | N | No | No |  | 650 | 30 | 12 |  | 225 |  | 800 |  |  |  | 4 | 1830 | 2 | 51.7 | 18.6 | 50 | 310
SVD1N80B | Sample | S-Rin | TO-92-3L | Single | High Voltage | N | No | No |  | 800 | 30 | 1 |  | 9 |  | 16000 |  |  |  | 4 | 160.9 | 1.35 | 5.35 | 2.59 | 8.13 | 12.8
SVD1N80M | Sample | S-Rin | TO-251-3L | Single | High Voltage | N | No | No |  | 800 | 30 | 1 |  | 33 |  | 16000 |  |  |  | 4 | 160.9 | 1.35 | 5.35 | 2.59 | 8.13 | 12.8
SVD1N80M | Sample | S-Rin | TO-251D-3L | Single | High Voltage | N | No | No |  | 800 | 30 | 1 |  | 33 |  | 16000 |  |  |  | 4 | 160.9 | 1.35 | 5.35 | 2.59 | 8.13 | 12.8
SVD1N80F | Sample | S-Rin | TO-220F-3L | Single | High Voltage | N | No | No |  | 800 | 30 | 1 |  | 23 |  | 16000 |  |  |  | 4 | 160.9 | 1.35 | 5.35 | 2.59 | 8.13 | 12.8
SVD1N80T | Sample | S-Rin | TO-220-3L | Single | High Voltage | N | No | No |  | 800 | 30 | 1 |  | 45 |  | 16000 |  |  |  | 4 | 160.9 | 1.35 | 5.35 | 2.59 | 8.13 | 12.8
SVD50N06T | Sample | S-Rin | TO-220-3L | Single | Low Voltage | N | No | No |  | 60 |  | 50 |  | 130 |  | 23
SVD50N06D | Sample | S-Rin | TO-220-3L | Single | Low Voltage | N | No | No |  | 60 |  | 50 |  | 130 |  | 23
SVD1404T | Design Release | S-Rin | TO-220-3L | Single | Low Voltage | N | No | No |  | 40 |  | 162 |  |  |  | 40
SVD3205T | Design Release | S-Rin | TO-220-3L | Single | Low Voltage | N | No | No |  | 55 |  | 110 |  | 200 |  | 8
SVD3710T | Design Release | S-Rin | TO-220-3L | Single | Low Voltage | N | No | No |  | 100 |  | 57 |  | 200 |  | 23

## SVF-HVMOSFETs
Part Number | Status | Process | Package | Configuration | Popular Application | Type | ESD Diode | Schottky Diode | Schottky Type | VDS (V) | VGS (±V) | ID (A) |  | PD (W) |  | RDS(ON) (mΩ max) at VGS= |  |  |  | VGS(th) (max V) | Ciss (pF) | Crss (pF) | Qg (nC) | Qgd (nC) | Td(on) (ns) | Td(off) (ns)
[12 empty] | 25°C | 70°C | 25°C | 70°C | 10V | 4.5V | 2.5V | 1.8V
SVF1N60M | Sample | F-cell | TO-251-3L | Single | High Voltage | N | No | No |  | 600 | 30 | 1 |  | 28 |  | 11000 |  |  |  | 4 | 140.15 | 18.95 | 3.45 | 1.39 | 6.47 | 7.73
SVF1N60M | Full Production | F-cell | TO-251D-3L | Single | High Voltage | N | No | No |  | 600 | 30 | 1 |  | 28 |  | 11000 |  |  |  | 4 | 140.15 | 18.95 | 3.45 | 1.39 | 6.47 | 7.73
SVF1N60MJ | Sample | F-cell | TO-251J-3L | Single | High Voltage | N | No | No |  | 600 | 30 | 1 |  | 29 |  | 11000 |  |  |  | 4 | 140.15 | 18.95 | 3.45 | 1.39 | 6.47 | 7.73
SVF1N60B | Full Production | F-cell | TO-92-3L | Single | High Voltage | N | No | No |  | 600 | 30 | 1 |  | 9 |  | 11000 |  |  |  | 4 | 140.15 | 18.95 | 3.45 | 1.39 | 6.47 | 7.73
SVF1N60D | Full Production | F-cell | TO-252-2L | Single | High Voltage | N | No | No |  | 600 | 30 | 1 |  | 28 |  | 11000 |  |  |  | 4 | 140.15 | 18.95 | 3.45 | 1.39 | 6.47 | 7.73
SVF1N60N | Full Production | F-cell | TO-126-3L | Single | High Voltage | N | No | No |  | 600 | 30 | 1 |  | 25 |  | 11000 |  |  |  | 4 | 140.15 | 18.95 | 3.45 | 1.39 | 6.47 | 7.73
SVF1N60AM | Sample | F-cell | TO-251D-3L | Single | High Voltage | N | No | No |  | 600 | 30 | 1 |  | 28 |  | 7700 |  |  |  | 4 | 139 | 0.6 | 3.37 | 1.04 | 6.1 | 8.3
SVF1N60AB | Sample | F-cell | TO-92-3L | Single | High Voltage | N | No | No |  | 600 | 30 | 1 |  | 9 |  | 7700 |  |  |  | 4 | 139 | 0.6 | 3.37 | 1.04 | 6.1 | 8.3
SVF1N60AD | Full Production | F-cell | TO-252-2L | Single | High Voltage | N | No | No |  | 600 | 30 | 1 |  | 28 |  | 7700 |  |  |  | 4 | 139 | 0.6 | 3.37 | 1.04 | 6.1 | 8.3
SVF1N60AF | Sample | F-cell | TO-220F-3L | Single | High Voltage | N | No | No |  | 600 | 30 | 1 |  | 18 |  | 7700 |  |  |  | 4 | 139 | 0.6 | 3.37 | 1.04 | 6.1 | 8.3
SVF1N60AH | Sample | F-cell | SOT-223-3L | Single | High Voltage | N | No | No |  | 600 | 30 | 1 |  |  |  | 7700 |  |  |  | 4 | 139 | 0.6 | 3.37 | 1.04 | 6.1 | 8.3
SVF1N60AM | Sample | F-cell | TO-251D-3L | Single | High Voltage | N | No | No |  | 600 | 30 | 1 |  | 22 |  | 7700 |  |  |  | 4 | 139 | 0.6 | 3.37 | 1.04 | 6.1 | 8.3
SVF2N60M | Full Production | F-cell | TO-251D-3L | Single | High Voltage | N | No | No |  | 600 | 30 | 2 |  | 34 |  | 4200 |  |  |  | 4 | 250.1 | 1.1 | 5.67 | 1.99 | 9.2 | 15.3
SVF2N60MJ | Sample | F-cell | TO-251J-3L | Single | High Voltage | N | No | No |  | 600 | 30 | 2 |  | 35 |  | 4200 |  |  |  | 4 | 250.1 | 1.1 | 5.67 | 1.99 | 9.2 | 15.3
SVF2N60F | Full Production | F-cell | TO-220F-3L | Single | High Voltage | N | No | No |  | 600 | 30 | 2 |  | 23 |  | 4200 |  |  |  | 4 | 250.1 | 1.1 | 5.67 | 1.99 | 9.2 | 15.3
SVF2N60T | Full Production | F-cell | TO-220-3L | Single | High Voltage | N | No | No |  | 600 | 30 | 2 |  | 44 |  | 4200 |  |  |  | 4 | 250.1 | 1.1 | 5.67 | 1.99 | 9.2 | 15.3
SVF2N60D | Full Production | F-cell | TO-252-2L | Single | High Voltage | N | No | No |  | 600 | 30 | 2 |  | 34 |  | 4200 |  |  |  | 4 | 250.1 | 1.1 | 5.67 | 1.99 | 9.2 | 15.3
SVF2N60N | Full Production | F-cell | TO-126-3L | Single | High Voltage | N | No | No |  | 600 | 30 | 2 |  | 30 |  | 4200 |  |  |  | 4 | 250.1 | 1.1 | 5.67 | 1.99 | 9.2 | 15.3
SVF1N70M | Sample | F-cell | TO-251D-3L | Single | High Voltage | N | No | No |  | 700 | 30 | 1 |  | 27 |  | 14500 |  |  |  | 4 | 142.6 | 0.6 | 3.48 | 1.22 | 6.87 | 9.33
SVF1N70B | Sample | F-cell | TO-92-3L | Single | High Voltage | N | No | No |  | 700 | 30 | 1 |  | 8 |  | 14500 |  |  |  | 4 | 142.6 | 0.6 | 3.48 | 1.22 | 6.87 | 9.33
SVF4N60F | Full Production | F-cell | TO-220F-3L | Single | High Voltage | N | No | No |  | 600 | 30 | 4 |  | 33 |  | 2400 |  |  |  | 4 | 461 | 1.47 | 8.16 | 3.01 | 15.7 | 19.1
SVF4N60T | Full Production | F-cell | TO-220-3L | Single | High Voltage | N | No | No |  | 600 | 30 | 4 |  | 100 |  | 2400 |  |  |  | 4 | 461 | 1.47 | 8.16 | 3.01 | 15.7 | 19.1
SVF4N60D | Full Production | F-cell | TO-252-2L | Single | High Voltage | N | No | No |  | 600 | 30 | 4 |  | 77 |  | 2400 |  |  |  | 4 | 461 | 1.47 | 8.16 | 3.01 | 15.7 | 19.1
SVF4N60M | Full Production | F-cell | TO-251D-3L | Single | High Voltage | N | No | No |  | 600 | 30 | 4 |  | 77 |  | 2400 |  |  |  | 4 | 461 | 1.47 | 8.16 | 3.01 | 15.7 | 19.1
SVF4N60MJ | Full Production | F-cell | TO-251J-3L | Single | High Voltage | N | No | No |  | 600 | 30 | 4 |  | 86 |  | 2400 |  |  |  | 4 | 461 | 1.47 | 8.16 | 3.01 | 15.7 | 19.1
SVF4N60K | Sample | F-cell | TO-262-3L | Single | High Voltage | N | No | No |  | 600 | 30 | 4 |  | 95 |  | 2400 |  |  |  | 4 | 461 | 1.47 | 8.16 | 3.01 | 15.7 | 19.1
SVF4N60AF | Sample | F-cell | TO-220F-3L | Single | High Voltage | N | No | No |  | 600 | 30 | 4 |  | 33 |  | 2150 |  |  |  | 4
SVF4N60AT | Sample | F-cell | TO-220-3L | Single | High Voltage | N | No | No |  | 600 | 30 | 4 |  | 100 |  | 2150 |  |  |  | 4
SVF4N60AD | Sample | F-cell | TO-252-2L | Single | High Voltage | N | No | No |  | 600 | 30 | 4 |  | 77 |  | 2150 |  |  |  | 4
SVF4N65F | Full Production | F-cell | TO-220F-3L | Single | High Voltage | N | No | No |  | 650 | 30 | 4 |  | 33 |  | 2700 |  |  |  | 4 | 464 | 1.32 | 8.03 | 3.03 | 16.6 | 18
SVF4N65T | Full Production | F-cell | TO-220-3L | Single | High Voltage | N | No | No |  | 650 | 30 | 4 |  | 100 |  | 2700 |  |  |  | 4 | 464 | 1.32 | 8.03 | 3.03 | 16.6 | 18
SVF4N65M | Full Production | F-cell | TO-251-3L | Single | High Voltage | N | No | No |  | 650 | 30 | 4 |  | 77 |  | 2700 |  |  |  | 4 | 464 | 1.32 | 8.03 | 3.03 | 16.6 | 18
SVF4N65M | Full Production | F-cell | TO-251D-3L | Single | High Voltage | N | No | No |  | 650 | 30 | 4 |  | 77 |  | 2700 |  |  |  | 4 | 464 | 1.32 | 8.03 | 3.03 | 16.6 | 18
SVF4N65D | Sample | F-cell | TO-252-2L | Single | High Voltage | N | No | No |  | 650 | 30 | 4 |  | 77 |  | 2700 |  |  |  | 4 | 464 | 1.32 | 8.03 | 3.03 | 16.6 | 18
SVF4N65AF | Sample | F-cell | TO-220F-3L | Single | High Voltage | N | No | No |  | 650 | 30 | 4 |  | 39 |  | 2500 |  |  |  | 4 | 508 | 1.28 | 8.3 | 2.96 | 18.13 | 18.53
SVF4N65AT | Sample | F-cell | TO-220-3L | Single | High Voltage | N | No | No |  | 650 | 30 | 4 |  | 110 |  | 2500 |  |  |  | 4 | 508 | 1.28 | 8.3 | 2.96 | 18.13 | 18.53
SVF4N65AD | Sample | F-cell | TO-252-2L | Single | High Voltage | N | No | No |  | 650 | 30 | 4 |  | 90 |  | 2500 |  |  |  | 4 | 508 | 1.28 | 8.3 | 2.96 | 18.13 | 18.53
SVF830F | Full Production | F-cell | TO-220F-3L | Single | High Voltage | N | No | No |  | 500 | 30 | 5 |  | 42 |  | 1500 |  |  |  | 4 | 479 | 2.2 | 9.1 | 3.1 | 15.3 | 27
SVF830T | Full Production | F-cell | TO-220-3L | Single | High Voltage | N | No | No |  | 500 | 30 | 5 |  | 87.5 |  | 1500 |  |  |  | 4 | 479 | 2.2 | 9.1 | 3.1 | 15.3 | 27
SVF830MJ | Sample | F-cell | TO-251J-3L | Single | High Voltage | N | No | No |  | 500 | 30 | 5
SVF830D | Full Production | F-cell | TO-252-2L | Single | High Voltage | N | No | No |  | 500 | 30 | 5 |  | 76 |  | 1500 |  |  |  | 4 | 479 | 2.2 | 9.1 | 3.1 | 15.3 | 27
SVF840F | Sample | F-cell | TO-220F-3L | Single | High Voltage | N | No | No |  | 500 | 30 | 8 |  | 49 |  | 900 |  |  |  | 4 | 904 | 2.69 | 14.7 | 4.4 | 29.2 | 41.3
SVF840T | Sample | F-cell | TO-220-3L | Single | High Voltage | N | No | No |  | 500 | 30 | 8 |  | 134 |  | 900 |  |  |  | 4 | 904 | 2.69 | 14.7 | 4.4 | 29.2 | 41.3
SVF840S | Sample | F-cell | TO-263-2L | Single | High Voltage | N | No | No |  | 500 | 30 | 8 |  |  |  | 900 |  |  |  | 4 | 904 | 2.69 | 14.7 | 4.4 | 29.2 | 41.3
SVF840D | Sample | F-cell | TO-252-2L | Single | High Voltage | N | No | No |  | 500 | 30 | 8 |  | 130 |  | 900
SVF7N60F | Full Production | F-cell | TO-220F-3L | Single | High Voltage | N | No | No |  | 600 | 30 | 7 |  | 45 |  | 1200 |  |  |  | 4 | 915 | 2.34 | 15.16 | 4.95 | 27.33 | 42.13
SVF7N60T | Full Production | F-cell | TO-220-3L | Single | High Voltage | N | No | No |  | 600 | 30 | 7 |  | 145 |  | 1200 |  |  |  | 4 | 915 | 2.34 | 15.16 | 4.95 | 27.33 | 42.13
SVF7N60S | Sample | F-cell | TO-263-2L | Single | High Voltage | N | No | No |  | 600 | 30 | 7 |  | 140 |  | 1200 |  |  |  | 4 | 915 | 2.34 | 15.16 | 4.95 | 27.33 | 42.13
SVF7N60MJ | Sample | F-cell | TO-251J-3L | Single | High Voltage | N | No | No |  | 600 | 30 | 7 |  | 145 |  | 1200 |  |  |  | 4 | 915 | 2.34 | 15.16 | 4.95 | 27.33 | 42.13
SVF7N60K | Sample | F-cell | TO-262-3L | Single | High Voltage | N | No | No |  | 600 | 30 | 7 |  | 138 |  | 1200 |  |  |  | 4 | 915 | 2.34 | 15.16 | 4.95 | 27.33 | 42.13
SVF7N65F | Full Production | F-cell | TO-220F-3L | Single | High Voltage | N | No | No |  | 650 | 30 | 7 |  | 46 |  | 1400 |  |  |  | 4 | 917.7 | 1.9 | 15.5 | 4.5 | 29 | 39
SVF7N65T | Sample | F-cell | TO-220-3L | Single | High Voltage | N | No | No |  | 650 | 30 | 7 |  | 145 |  | 1400 |  |  |  | 4 | 917.7 | 1.9 | 15.5 | 4.5 | 29 | 39
SVF8N60F | Full Production | F-cell | TO-220F-3L | Single | High Voltage | N | No | No |  | 600 | 30 | 8 |  | 48 |  | 1200 |  |  |  | 4 | 910 | 2.43 | 14.83 | 4 | 29 | 34.93
SVF8N60T | Sample | F-cell | TO-220-3L | Single | High Voltage | N | No | No |  | 600 | 30 | 8 |  | 147 |  | 1200 |  |  |  | 4 | 910 | 2.43 | 14.83 | 4 | 29 | 34.93
SVF5N60AF | Sample | F-cell | TO-220F-3L | Single | High Voltage | N | No | No |  | 600 | 30 | 5 |  | 38 |  | 1500 |  |  |  | 4 | 691 | 2.7 | 12.7 | 4.49 | 18.67 | 37.73
SVF8N65F | Sample | F-cell | TO-220F-3L | Single | High Voltage | N | No | No |  | 650 | 30 | 8 |  | 48 |  | 1400 |  |  |  | 4 | 922 | 1.76 | 14.47 | 4.72 | 28.4 | 38.93
SVF8N65T | Sample | F-cell | TO-220-3L | Single | High Voltage | N | No | No |  | 650 | 30 | 8 |  | 150 |  | 1400 |  |  |  | 4 | 922 | 1.76 | 14.47 | 4.72 | 28.4 | 38.93
SVF10N60F | Full Production | F-cell | TO-220F-3L | Single | High Voltage | N | No | No |  | 600 | 30 | 10 |  | 50 |  | 1000 |  |  |  | 4 | 1132 | 3.91 | 19.38 | 6.55 | 32.33 | 58.67
SVF10N60T | Full Production | F-cell | TO-220-3L | Single | High Voltage | N | No | No |  | 600 | 30 | 10 |  | 156 |  | 1000 |  |  |  | 4 | 1132 | 3.91 | 19.38 | 6.55 | 32.33 | 58.67
SVF10N60S | Sample | F-cell | TO-263-2L | Single | High Voltage | N | No | No |  | 600 | 30 | 10 |  | 150 |  | 1000 |  |  |  | 4 | 1132 | 3.91 | 19.38 | 6.55 | 32.33 | 58.67
SVF10N60K | Sample | F-cell | TO-262-3L | Single | High Voltage | N | No | No |  | 600 | 30 | 10 |  | 148 |  | 1000 |  |  |  | 4 | 1132 | 3.91 | 19.38 | 6.55 | 32.33 | 58.67
SVF8N60AF | Sample | F-cell | TO-220F-3L | Single | High Voltage | N | No | No |  | 600 | 30 | 8 |  | 52 |  | 1000 |  |  |  | 4 | 1136.1 | 3.61 | 20.16 | 5.27 | 23.47 | 55.33
SVF10N65F | Full Production | F-cell | TO-220F-3L | Single | High Voltage | N | No | No |  | 650 | 30 | 10 |  | 50 |  | 1000 |  |  |  | 4 | 1143.2 | 3.5 | 20 | 6.48 | 40 | 52.13
SVF10N65T | Full Production | F-cell | TO-220-3L | Single | High Voltage | N | No | No |  | 650 | 30 | 10 |  | 156 |  | 1000 |  |  |  | 4 | 1143.2 | 3.5 | 20 | 6.48 | 40 | 52.13
SVF12N60F | Full Production | F-cell | TO-220F-3L | Single | High Voltage | N | No | No |  | 600 | 30 | 12 |  | 51 |  | 750 |  |  |  | 4 | 1445 | 6.13 | 24.35 | 7.34 | 37 | 80
SVF12N60T | Full Production | F-cell | TO-220-3L | Single | High Voltage | N | No | No |  | 600 | 30 | 12 |  | 225 |  | 750 |  |  |  | 4 | 1445 | 6.13 | 24.35 | 7.34 | 37 | 80
SVF12N60S | Sample | F-cell | TO-263-2L | Single | High Voltage | N | No | No |  | 600 | 30 | 12 |  | 180 |  | 750 |  |  |  | 4 | 1445 | 6.13 | 24.35 | 7.34 | 37 | 80
SVF12N65F | Full Production | F-cell | TO-220F-3L | Single | High Voltage | N | No | No |  | 650 | 30 | 12 |  | 51 |  | 780 |  |  |  | 4 | 1450 | 3.71 | 24.15 | 7.47 | 37.67 | 80.33
SVF12N65T | Full Production | F-cell | TO-220-3L | Single | High Voltage | N | No | No |  | 650 | 30 | 12 |  | 225 |  | 780 |  |  |  | 4 | 1450 | 3.71 | 24.15 | 7.47 | 37.67 | 80.33
SVF13N50F | Full Production | F-cell | TO-220F-3L | Single | High Voltage | N | No | No |  | 500 | 30 | 13 |  | 51 |  | 520 |  |  |  | 4 | 1436 | 4.76 | 23.83 | 7.86 | 37.33 | 79.67
SVF13N50T | Sample | F-cell | TO-220-3L | Single | High Voltage | N | No | No |  | 500 | 30 | 13 |  | 190 |  | 520 |  |  |  | 4 | 1436 | 4.76 | 23.83 | 7.86 | 37.33 | 79.67
SVF13N50PN | Sample | F-cell | TO-3PN | Single | High Voltage | N | No | No |  | 500 | 30 | 13 |  | 218 |  | 520 |  |  |  | 4 | 1436 | 4.76 | 23.83 | 7.86 | 37.33 | 79.67
SVF20NE50PN | Full Production | F-cell | TO-3PN | Single | High Voltage | N | Yes | No |  | 500 | 30 | 20 |  | 252 |  | 270 |  |  |  | 4 | 3504 | 12.03 | 58.38 | 18.33 | 80.67 | 198.67
SVF18N50F | Full Production | F-cell | TO-220F-3L | Single | High Voltage | N | No | No |  | 500 | 30 | 18 |  | 54 |  | 310 |  |  |  | 4 | 2320 | 7.15 | 37.9 | 12.05 | 60 | 115.3
SVF18N50PN | Full Production | F-cell | TO-3PN | Single | High Voltage | N | No | No |  | 500 | 30 | 18 |  | 240 |  | 310 |  |  |  | 4 | 2320 | 7.15 | 37.9 | 12.05 | 60 | 115.3
SVF13N60AF | Full Production | F-cell | TO-220F-3L | Single | High Voltage | N | No | No |  | 600 | 30 | 13 |  | 54 |  | 450 |  |  |  | 4 | 2343.3 | 5.8 | 38.49 | 9.69 | 61 | 119.3
SVF5N60F | Full Production | F-cell | TO-220F-3L | Single | High Voltage | N | No | No |  | 600 | 30 | 5 |  | 40 |  | 2150 |  |  |  | 4 | 479.8 | 2.1 | 9.27 | 3.37 | 14.93 | 28.27
SVF5N60D | Full Production | F-cell | TO-252-2L | Single | High Voltage | N | No | No |  | 600 | 30 | 5 |  | 120 |  | 2150 |  |  |  | 4 | 479.8 | 2.1 | 9.27 | 3.37 | 14.93 | 28.27
SVF5N60T | Full Production | F-cell | TO-220-3L | Single | High Voltage | N | No | No |  | 600 | 30 | 5 |  | 120 |  | 2150 |  |  |  | 4 | 479.8 | 2.1 | 9.27 | 3.37 | 14.93 | 28.27
SVF5N60MJ | Sample | F-cell | TO-251J-3L | Single | High Voltage | N | No | No |  | 600 | 30 | 5 |  | 120 |  | 2150 |  |  |  | 4 | 479.8 | 2.1 | 9.27 | 3.37 | 14.93 | 28.27
SVF10N60AF | Sample | F-cell | TO-220F-3L | Single | High Voltage | N | No | No |  | 600 | 30 | 10 |  | 51 |  | 750 |  |  |  | 4 | 1469 | 3.61 | 23.7 | 7.07 | 36.53 | 81.67
SVF10N60AT | Sample | F-cell | TO-220-3L | Single | High Voltage | N | No | No |  | 600 | 30 | 10 |  | 180 |  | 750 |  |  |  | 4 | 1469 | 3.61 | 23.7 | 7.07 | 36.53 | 81.67
SVF2N65F | Full Production | F-cell | TO-220F-3L | Single | High Voltage | N | No | No |  | 650 | 30 | 2 |  | 25 |  | 4600 |  |  |  | 4 | 261.8 | 1.3 | 5.83 | 2 | 10.67 | 12.4
SVF2N65N | Sample | F-cell | TO-126-3L | Single | High Voltage | N | No | No |  | 650 | 30 | 2 |  | 32 |  | 4600 |  |  |  | 4 | 261.8 | 1.3 | 5.83 | 2 | 10.67 | 12.4
SVF2N65MJ | Sample | F-cell | TO-251J-3L | Single | High Voltage | N | No | No |  | 650 | 30 | 2 |  | 38 |  | 4600 |  |  |  | 4 | 261.8 | 1.3 | 5.83 | 2 | 10.67 | 12.4
SVF2N70F | Full Production | F-cell | TO-220F-3L | Single | High Voltage | N | No | No |  | 700 | 30 | 2 |  | 28 |  | 6500 |  |  |  | 4 | 260.1 | 1.3 | 5.96 | 2.08 | 8.73 | 12.53
SVF2N70M | Sample | F-cell | TO-251-3L | Single | High Voltage | N | No | No |  | 700 | 30 | 2 |  | 39 |  | 6500 |  |  |  | 4 | 260.1 | 1.3 | 5.96 | 2.08 | 8.73 | 12.53
SVF2N70M | Sample | F-cell | TO-251D-3L | Single | High Voltage | N | No | No |  | 700 | 30 | 2 |  | 39 |  | 6500 |  |  |  | 4 | 260.1 | 1.3 | 5.96 | 2.08 | 8.73 | 12.53
SVF2N70MN | Sample | F-cell | TO-251N-3L | Single | High Voltage | N | No | No |  | 700 | 30 | 2 |  | 39 |  | 6500 |  |  |  | 4 | 260.1 | 1.3 | 5.96 | 2.08 | 8.73 | 12.53
SVF2N70D | Sample | F-cell | TO-252-2L | Single | High Voltage | N | No | No |  | 700 | 30 | 2 |  | 39 |  | 6500 |  |  |  | 4 | 260.1 | 1.3 | 5.96 | 2.08 | 8.73 | 12.53
SVF4N70F | Sample | F-cell | TO-220F-3L | Single | High Voltage | N | No | No |  | 700 | 30 | 4 |  | 33 |  | 2700 |  |  |  | 4 | 497.67 | 2.36 | 10.34 | 3.9 | 15.73 | 24.93
SVF3N80D | Sample | F-cell | TO-252-2L | Single | High Voltage | N | No | No |  | 800 | 30 | 3 |  | 80 |  | 4800 |  |  |  | 4 | 390.3 | 2 | 9 | 3.74 | 13.87 | 22.4
SVF3N80F | Full Production | F-cell | TO-220F-3L | Single | High Voltage | N | No | No |  | 800 | 30 | 3 |  | 39 |  | 4800 |  |  |  | 4 | 390.3 | 2 | 9 | 3.74 | 13.87 | 22.4
SVF3N80M | Sample | F-cell | TO-251D-3L | Single | High Voltage | N | No | No |  | 800 | 30 | 3 |  | 80 |  | 4800 |  |  |  | 4 | 390.3 | 2 | 9 | 3.74 | 13.87 | 22.4
SVF3N80MJ | Sample | F-cell | TO-251J-3L | Single | High Voltage | N | No | No |  | 800 | 30 | 3 |  | 90 |  | 4800 |  |  |  | 4 | 390.3 | 2 | 9 | 3.74 | 13.87 | 22.4
SVF6N60F | Full Production | F-cell | TO-220F-3L | Single | High Voltage | N | No | No |  | 600 | 30 | 6 |  | 42 |  | 1500 |  |  |  | 4 | 690.7 | 2.7 | 13.32 | 4.19 | 18.53 | 33.2
SVF6N60D | Full Production | F-cell | TO-252-2L | Single | High Voltage | N | No | No |  | 600 | 30 | 6 |  | 125 |  | 1500 |  |  |  | 4 | 690.7 | 2.7 | 13.32 | 4.19 | 18.53 | 33.2
SVF6N60MJ | Sample | F-cell | TO-251J-3L | Single | High Voltage | N | No | No |  | 600 | 30 | 6 |  | 125 |  | 1500 |  |  |  | 4 | 690.7 | 2.7 | 13.32 | 4.19 | 18.53 | 33.2
SVF6N70F | Sample | F-cell | TO-220F-3L | Single | High Voltage | N | No | No |  | 700 | 30 | 6 |  | 45 |  | 1700 |  |  |  | 4 | 898.6 | 2.93 | 16.53 | 5.7 | 24.73 | 49.33
SVF6N70MJ | Sample | F-cell | TO-251J-3L | Single | High Voltage | N | No | No |  | 700 | 30 | 6 |  | 128 |  | 1700 |  |  |  | 4 | 898.6 | 2.93 | 16.53 | 5.7 | 24.73 | 49.33
SVF8N70F | Sample | F-cell | TO-220F-3L | Single | High Voltage | N | No | No |  | 700 | 30 | 8 |  | 52 |  | 1200 |  |  |  | 4 | 1202.3 | 3.6 | 21.67 | 7.6 | 33.87 | 66
SVF2N80AD | Full Production | F-cell | TO-252-2L | Single | High Voltage | N | No | No |  | 800 | 30 | 2 |  | 50 |  | 2700 |  |  |  | 4 | 689 | 3.48 | 14.83 | 6.26 | 22.8 | 47.67
SVF8N80T | Sample | F-cell | TO-220-3L | Single | High Voltage | N | No | No |  | 800 | 30 | 8 |  | 178 |  | 1550 |  |  |  | 4 | 1083 | 5.8 | 24.62 | 8.97 | 30.33 | 58
SVF8N80F | Full Production | F-cell | TO-220F-3L | Single | High Voltage | N | No | No |  | 800 | 30 | 8 |  | 57 |  | 1550 |  |  |  | 4 | 1083 | 5.8 | 24.62 | 8.97 | 30.33 | 58
SVF20NE60PN | Full Production | F-cell | TO-3PN | Single | High Voltage | N | Yes | No |  | 600 | 30 | 20 |  | 260 |  | 350 |  |  |  | 4 | 3590 | 11.8 | 63.46 | 19.49 | 86.67 | 168.67
SVF7N80F | Full Production | F-cell | TO-220F-3L | Single | High Voltage | N | No | No |  | 800 | 30 | 7 |  | 59 |  | 1550 |  |  |  | 4 | 1354 | 11 | 32.2 | 15.27 | 39.6 | 82.2
SVF7N80T | Sample | F-cell | TO-220-3L | Single | High Voltage | N | No | No |  | 800 | 30 | 7 |  | 180 |  | 1550 |  |  |  | 4 | 1354 | 11 | 32.2 | 15.27 | 39.6 | 82.2
SVF4N80F | Full Production | F-cell | TO-220F-3L | Single | High Voltage | N | No | No |  | 800 | 30 | 4 |  | 38 |  | 3800 |  |  |  | 4 | 513.4 | 2.8 | 12.35 | 5.09 | 14.8 | 28.13
SVF4N80D | Sample | F-cell | TO-252-2L | Single | High Voltage | N | No | No |  | 800 | 30 | 4 |  | 38 |  | 3800 |  |  |  | 4 | 513.4 | 2.8 | 12.35 | 5.09 | 14.8 | 28.13
SVF6N60AD | Sample | F-cell | TO-252-2L | Single | High Voltage | N | No | No |  | 600 | 30 | 6 |  | 130 |  | 1250 |  |  |  | 4 | 837 | 2.8 | 16.88 | 6.14 | 14.3 | 38.4
SVF5N80F | Sample | F-cell | TO-220F-3L | Single | High Voltage | N | No | No |  | 800 | 30 | 5 |  | 48 |  | 2700 |  |  |  | 4 | 677.1 | 4 | 15.16 | 6.78 | 11.9 | 25.3
SVF5N80T | Sample | F-cell | TO-220-3L | Single | High Voltage | N | No | No |  | 800 | 30 | 5 |  | 146 |  | 2700 |  |  |  | 4 | 677.1 | 4 | 15.16 | 6.78 | 11.9 | 25.3
SVF20N50F | Sample | F-cell | TO-220F-3L | Single | High Voltage | N | No | No |  | 500 | 30 | 20 |  | 72 |  | 270 |  |  |  | 4 | 2687.7 | 10.3 | 49.5 | 16.95 | 27.2 | 78.7
SVF20N50PN | Sample | F-cell | TO-3PN | Single | High Voltage | N | No | No |  | 500 | 30 | 20 |  | 252 |  | 270 |  |  |  | 4 | 2687.7 | 10.3 | 49.5 | 16.95 | 27.2 | 78.7
SVF20N60F | Sample | F-cell | TO-220F-3L | Single | High Voltage | N | No | No |  | 600 | 30 | 20 |  | 74 |  | 350 |  |  |  | 4 | 2708 | 6.6 | 47.45 | 14.51 | 27 | 82
SVF9N65F | Sample | F-cell | TO-220F-3L | Single | High Voltage | N | No | No |  | 650 | 30 | 9 |  | 49 |  | 1200 |  |  |  | 4 | 928 | 4.6 | 20.71 | 8.47 | 12.8 | 31.1
SVF9N90PN | Sample | F-cell | TO-3PN | Single | High Voltage | N | No | No |  | 900 | 30 | 9 |  | 280 |  | 1400 |  |  |  | 4
SVF9N90F | Sample | F-cell | TO-220F-3L | Single | High Voltage | N | No | No |  | 900 | 30 | 9 |  | 68 |  | 1400 |  |  |  | 4
SVF3N50D | Sample | F-cell | TO-252-2L | Single | High Voltage | N | No | No |  | 500 | 30 | 3 |  | 34 |  | 3200 |  |  |  | 4
SVF4N90F | Sample | F-cell | TO-220F-3L | Single | High Voltage | N | No | No |  | 900 | 30 | 4 |  | 140 |  | 3500 |  |  |  | 4
SVF9N60T | Sample | F-cell | TO-220-3L | Single | High Voltage | N | No | No |  | 600 | 30 | 9 |  |  |  | 1100 |  |  |  | 4
SVF1N65MJ | Sample | F-cell | TO-251J-3L | Single | High Voltage | N | No | No |  | 650 | 30 | 1 |  |  |  | 1250 |  |  |  | 4
SVF18N60F | Sample | F-cell | TO-220F-3L | Single | High Voltage | N | No | No |  | 600 | 30 | 18 | [7 empty] | 4
SVF7N65AF | Sample | F-cell | TO-220F-3L | Single | High Voltage | N | No | No |  | 650 | 30 | 7 |  |  |  | 1200 |  |  |  | 4

## SBD
Part Number | Status | Process | Package | VRRM (V) | IFAV(A) | IFSM(A) | VFMax (V) | IRMax(uA)
SBD20C100T | Full Production | Silicon Epitaxial Planar | TO-220-3L | 100 | 20(2 dies) | 150 | 0.85 | 50
SBD20C100F | Full Production | Silicon Epitaxial Planar | TO-220F-3L | 100 | 20(2 dies) | 150 | 0.85 | 50
SBD10C100T | Full Production | Silicon Epitaxial Planar | TO-220-3L | 100 | 10(2 dies) | 120 | 0.85 | 50
SBD10C100F | Full Production | Silicon Epitaxial Planar | TO-220F-3L | 100 | 10(2 dies) | 120 | 0.85 | 50
SBD10C150F | Full Production | Silicon Epitaxial Planar | TO-220F-3L | 150 | 10(2 dies) | 120 | 0.9 | 50
SBD10C150T | Full Production | Silicon Epitaxial Planar | TO-220-3L | 150 | 10(2 dies) | 120 | 0.9 | 50
SBD20C150F | Full Production | Silicon Epitaxial Planar | TO-220F-3L | 150 | 20(2 dies) | 150 | 0.9 | 50
SBD20C150T | Full Production | Silicon Epitaxial Planar | TO-220-3L | 150 | 20(2 dies) | 150 | 0.9 | 50
SBD20C40F | Sample | Silicon Epitaxial Planar | TO-220F-3L | 40 | 20(2 dies) | 150 | 0.65 | 100
SBD20C40T | Sample | Silicon Epitaxial Planar | TO-220-3L | 40 | 20(2 dies) | 150 | 0.65 | 100
SBD10C45F | Sample | Silicon Epitaxial Planar | TO-220F-3L | 45 | 10(2 dies) | 120 | 0.65 | 100
SBD10C45T | Sample | Silicon Epitaxial Planar | TO-220-3L | 45 | 10(2 dies) | 120 | 0.65 | 100
SBD20C45F | Sample | Silicon Epitaxial Planar | TO-220F-3L | 45 | 20(2 dies) | 150 | 0.65 | 100
SBD20C45T | Sample | Silicon Epitaxial Planar | TO-220-3L | 45 | 20(2 dies) | 150 | 0.65 | 100
SBD20C60T | Sample | Silicon Epitaxial Planar | TO-220-3L | 60 | 20(2 dies) | 150 | 0.71 | 100
SBD20C60F | Sample | Silicon Epitaxial Planar | TO-220F-3L | 60 | 20(2 dies) | 150 | 0.71 | 100
SBD10C60T | Sample | Silicon Epitaxial Planar | TO-220-3L | 60 | 10(2 dies) | 120 | 0.71 | 100
SBD10C60F | Sample | Silicon Epitaxial Planar | TO-220F-3L | 60 | 10(2 dies) | 120 | 0.71 | 100
SBD10C200T | Sample | Silicon Epitaxial Planar | TO-220-3L | 200 | 10(2 dies)
SBD10C200F | Sample | Silicon Epitaxial Planar | TO-220F-3L | 200 | 10(2 dies)
SBD20C200T | Sample | Silicon Epitaxial Planar | TO-220-3L | 200 | 20(2 dies)
SBD20C200F | Sample | Silicon Epitaxial Planar | TO-220F-3L | 200 | 20(2 dies)

## FRD
Part Number | Status | Process | Package | VRRM (V) | IFAV(A) | IFSM(A) | VFMax (V) | IRMax(uA) | TRR Max(ns)
SFR12S20T | Full Production | Silicon Epitaxial Planar | TO-220-3L | 200 | 12(2 dies) | 100 | 0.95 | 5 | 35
SFR12S20F | Full Production | Silicon Epitaxial Planar | TO-220F-3L | 200 | 12(2 dies) | 100 | 0.95 | 5 | 35
SFR16S20T | Full Production | Silicon Epitaxial Planar | TO-220-3L | 200 | 16(2 dies) | 100 | 1.25 | 5 | 35
SFR16S20F | Full Production | Silicon Epitaxial Planar | TO-220F-3L | 200 | 16(2 dies) | 100 | 1.25 | 5 | 35
SFR20S20F | Full Production | Silicon Epitaxial Planar | TO-220-3L | 200 | 20(2 dies) | 100 | 1 | 5 | 35
SFR20S20T | Full Production | Silicon Epitaxial Planar | TO-220-3L | 200 | 20(2 dies) | 100 | 1 | 5 | 35
SFR20U20PN | Full Production | Silicon Epitaxial Planar | TO-3PN | 200 | 20(2 dies) | 100 | 0.97 | 5 | 20
SFR08S60T2 | Full Production | Silicon Epitaxial Planar | TO-220-2L | 700 | 8 | 120 | 2.6 | 10 | 35
SFR08S60F2 | Sample | Silicon Epitaxial Planar | TO-220F-2L | 700 | 8 | 120 | 2.6 | 10 | 35
SFR08S60D | Sample | Silicon Epitaxial Planar | TO-252-2L | 700 | 8 | 120 | 2.6 | 10 | 35
SFR08S60AF2 | Sample | Silicon Epitaxial Planar | TO-220F-2L | 600 | 8 | 120 | 2 | 10 | 35
SFR08S60AT2 | Sample | Silicon Epitaxial Planar | TO-220-2L | 600 | 8 | 120 | 2 | 10 | 35
SFR16S40T | Sample | Silicon Epitaxial Planar | TO-220-3L | 400 | 16(2 dies) | 100 | 1.25 | 5 | 35
SFR16S40F | Sample | Silicon Epitaxial Planar | TO-220-3L | 400 | 16(2 dies) | 100 | 1.25 | 5 | 35
SFR08S40T2 | Sample | Silicon Epitaxial Planar | TO-220-2L | 400 | 8 | 125 | 1.25 | 10 | 35
SFR10S40T2 | Sample | Silicon Epitaxial Planar | TO-220-2L | 400 | 10 | 150 | 1.3 | 10 | 35
SFR10U40F2 | Sample | Silicon Epitaxial Planar | TO-220F-2L | 400 | 10 | 100 | 1.7 | 1 | 20
SFR20U35F2 | Sample | Silicon Epitaxial Planar | TO-220F-2L | 350 | 20 | 120 | 1.8 | 1 | 20
SFR12S60F2 | Design Release | Silicon Epitaxial Planar | TO-220F-2L | 600 | 12 |  |  |  | 35
SFR50F60PN | Sample | Silicon Epitaxial Planar | TO-3PN | 600 | 50 | 250 | 2.4 | 5 | 60
SFR30F60PN | Sample | Silicon Epitaxial Planar | TO-3PN | 600 | 30 | 200 | 2.4 | 5 | 60
SFR30F60T2 | Sample | Silicon Epitaxial Planar | TO-220-2L | 600 | 30 | 200 | 2.4 | 5 | 60
SFR20F60T2 | Sample | Silicon Epitaxial Planar | TO-220-2L | 600 | 20 | 200 | 2.4 | 5 | 60

## CRD
Product Name | Main Parameter | [5 empty] | Availability | Package
| Current Range | Operating Voltage MAX | Limiting Current |  | Limiting | Temperature Coefficient
| (mA) | (V) | Vk(V) | Ik(mA) | Current ratio IVMAX/Ip | (%/°C)
SDH102S | 0.88~1.32 | 100 | 1.7 | Min.0.8Ip | max.1.1 | -0.1~-0.37 | Sample | SOD-123
SDH562S | 5.0~6.50 | 100 | 4.5 | Min.0.8Ip | max.1.1 | -0.25~ -0.53 | Mass | SOD-123
SDH153S | 12~18 | 50 | 4.3 | Min.0.8Ip | max.1.0 | -0.25~ -0.45 | Sample | SOD-123
SDH183S | 16~20 | 50 | 4.6 | Min.0.8Ip | max.1.0 | -0.25~ -0.45 | Mass | SOD-123
SDH183E,H | 16~20 | 50 | 4.6 | Min.0.8Ip | max.1.0 | -0.25~ -0.45 | Sample | DO-41,SOT-223-3L
SDH253E,H | 22~28 | 45 | 5.5 | Min.0.8Ip | max.1.0 | -0.25~ -0.45 | Sample | DO-41,SOT-223-3L
SDH303H | 27~33 | 45 | 6 | Min.0.8Ip | max.1.0 | -0.25~ -0.45 | Sample | SOT-223-3L

## TVS
Product Name | Main Parameter | [6 empty] | Availability | Package | Cross Reference
| Peak Pulse Current | Operating Supply Voltage | ESD for Air | ESD for Contact | Reverse Stand-Off Voltage | CIN Max(pF) | Topology
| Max(A) | Max(V) | Max(kV) | Max(kV) | Max(V)
SU2025S | 8.5 | 6 | ±22 | ±15 | 5 | 13.5 | Bi-directional | Mass | SOD-523 | AZ2025-01H
SU0524A6/B6 | 5 | 6 | ±16 | ±12 | 5 | 1.1 | 4-channel | Mass | SOT-23-6L; | AZC099-04S AOZ8007
SOT-363-6L
SU0524P | 5 | 6 | ±12 | ±8 | 5 | 0.6 | 4-channel | Mass | DFN-10-2.5x1.0x0.6-0.5 | AZC1045-04F Rclamp0524P
SU0524L | 5 | 6 | ±16 | ±12 | 5 | 1.1 | 4-channel | Mass | MSOP-10-0.5
SU1045A6 | 5 | 6 | ±15 | ±10 | 5 | 0.9 | 4-channel | sample | SOT-23-6L | AZC1045 AZC1045
SU1065L8/P1 | 5 | 6 | ±15 | ±8 | 5 | 0.4 | 6-channel | Mass | MSOP8/ DFN-10-4.1x2x0.5-0.80 | AZC1065-06F AZC1065-06Q
SU199A6 | 5 | 6 | ±17 | ±15 | 5 | 1.5 | 4-channel | sample | SOT-23-6L | AZC199-04S
SU0514P | 5 | 6 | ±12 | ±8 | 5 | 0.4 | 4-channel | sample | DFN-10-2.5x1.0x0.6-0.5 | /
SU4045A6 | 5 | 6 | ±12 | ±8 | 5 | 0.6 | 4-channel | sample | SOT-23-6L | /
SU1025Q | 6 | 6 | ±15 | ±8 | 5 | 1.4 | 2-channel | sample | SOT-143-3L | /
SU2045FN | 5 | 6 | ±15 | ±10 | 5 | 0.9 | 1-channel | sample | DFN-2-1.0x0.6x0.5-0.65